## Revit.ini Settings
Section | Setting | Valid values/Default/Example | Type | Description
Green text indicates settings that are new in the current release. Red strikethrough text indicates settings that have been deprecated in the current release. For some default values, replace <release> with the current release number, such as 2020. Replace <product> with the product name, such as Revit or RVT.
ACMSettings | ACMNetworkAddress |  | String | Options dialog > Rendering tab > ArchVision Content Manager Location > Network Address. This setting applies only when ACMOnNetwork=1.
ACMSettings | ACMNetworkPort |  | Integer | Options dialog > Rendering tab > ArchVision Content Manager Location > Network Port. This setting applies only when ACMOnNetwork=1.
ACMSettings | ACMOnNetwork | 1 = network, 0 = local | Integer | Options dialog > Rendering tab > ArchVision Content Manager Location > Network or Local
AppFrame | RibbonRefreshInterval | default = 50 (milliseconds) | Integer | Specifies how often the ribbon is refreshed, in milliseconds.
AppFrame | Theme | 1 = light (default), 0 = dark | Integer | Options dialog > User Interface tab > Active theme
AutoCam | BigSteeringWheelOpacity | 0 = 25%, 1 = 50% (default), 2 = 75%, 3 = 90% | Integer | Options dialog > SteeringWheels tab > Big Steering Wheel Appearance > Opacity
AutoCam | BigSteeringWheelSize | 0 = small, 1 = normal (default), 2 = large | Integer | Options dialog > SteeringWheels tab > Big Steering Wheel Appearance > Size
AutoCam | MiniSteeringWheelOpacity | 0 = 25%, 1 = 50% (default), 2 = 75%, 3 = 90% | Integer | Options dialog > SteeringWheels tab > Mini Wheel Appearance > Opacity
AutoCam | MiniSteeringWheelSize | 0 = small, 1 = normal (default), 2 = large, 3 = extra large | Integer | Options dialog > SteeringWheels tab > Mini Wheel Appearance > Size
AutoCam | ShowViewCube | 0 = disable, 1 = enable (default) | Integer | Options dialog > ViewCube tab > Show the ViewCube
AutoCam | ShowViewCubeOnlyInCurrentView | 0 = All 3D Views (default), 1 = Active View Only | Integer | Options dialog > ViewCube tab > ViewCube Appearance > Show in
AutoCam | SteeringWheelConstrainWalkAngleToGround | 0 = disable, 1 = enable (default) | Integer | Options dialog > SteeringWheels tab > Walk Tool > Move parallel to ground plane
AutoCam | SteeringWheelEnableIncrementalZoomIn | 0 = disable (default), 1 = enable | Integer | Options dialog > SteeringWheels tab > Zoom Tool > Zoom in one increment with each mouse click
AutoCam | SteeringWheelInvertVerticalAxis | 0 = disable (default), 1 = enable | Integer | Options dialog > SteeringWheels tab > Look Tool Behavior > Invert vertical axis
AutoCam | SteeringWheelKeepSceneUpright | 0 = disable, 1 = enable (default) | Integer | Options dialog > SteeringWheels tab > Orbit Tool ? Keep scene upright
AutoCam | SteeringWheelShowHUDMessages | 0 = hide tool messages, 1 = show tool messages (default) | Integer | Options dialog > SteeringWheels tab > Text Visibility > Show tool messages
AutoCam | SteeringWheelShowToolCursorText | 0 = hide tool cursor text, 1 = show tool cursor text (default) | Integer | Options dialog > SteeringWheels tab > Text Visibility > Show tool cursor text
AutoCam | SteeringWheelShowTooltips | 0 = hide tooltips, 1 = show tooltips (default) | Integer | Options dialog > SteeringWheels tab > Text Visibility > Show tooltips
AutoCam | SteeringWheelSpeedFactor | 1-100 (default = 30) | Integer | Options dialog > SteeringWheels tab > Walk Tool > Speed Factor. The Options dialog displays speed factor values from 0.1 to 10, but the Revit.ini file uses values from 1 to 100. For example, the Revit.ini setting 54 is equivalent to 5.4 in the Options dialog.
AutoCam | ViewCubeFitToView | 0 = disable, 1 = enable (default) | Integer | Options dialog > ViewCube tab > When Clicking on the ViewCube > Fit-to-view on view change
AutoCam | ViewCubeKeepSceneUpright | 0 = disable (ViewCube orients to the scene), 1 = enable (keeps the scene upright as the ViewCube moves; default) | Integer | Options dialog > ViewCube tab > When Clicking on the ViewCube > Keep scene upright
AutoCam | ViewCubeOpacity | 0 = 0%, 1 = 25%, 2 = 50% (default), 3 = 75%, 4 = 100% | Integer | Options dialog > ViewCube tab > ViewCube Appearance > Inactive opacity
AutoCam | ViewCubePosition | 0 = top right (default), 1 = bottom right, 2 = top left, 3 = bottom left | Integer | Options dialog > ViewCube tab > ViewCube Appearance > On-screen position
AutoCam | ViewCubeSize | 0 = small, 1 = medium, 2 = large, 3 = tiny, 4 = automatic (resizes according to the window size; default) | Integer | Options dialog > ViewCube tab > ViewCube Appearance > ViewCube size
AutoCam | ViewCubeSnapToClosestView | 0 = disable, 1 = enable (default) | Integer | Options dialog > ViewCube tab > When Dragging the ViewCube > Snap to closest view
AutoCam | ViewCubeUseAnimatedTransition | 0 = disable, 1 = enable (default) | Integer | Options dialog > ViewCube tab > When Clicking on the ViewCube > Use animated transition when switching views
Backups | DisableSkipBackupFolderCreationWhenLoadingLink | 0 = disable (default), 1 = enable | Integer | Disables the behavior to skip _backup folder and corresponding file creation for worksharing-enabled Revit links when they are only being loaded.
Backups | JournalShelfCapacity | default = 10 (files) | Integer | Options dialog > General tab > Journal File Cleanup > When number of journals exceeds setting
Backups | JournalShelfLife | default = 10 (days) | Integer | Options dialog > General tab > Journal File Cleanup > then Delete journals older than (days) setting
Backups | SaveReminderMinutes | default = 30 | Integer | Options dialog > General tab > Notifications > Save reminder interval. Units = minutes.
Backups | SaveToCentralReminderMinutes | default = 30 | Integer | Options dialog > General tab > Notifications > Synchronize with Central reminder interval. Units = minutes.
Cloud Model Cache | CloudModelCache | Cachelocation=<newpath> | String | Correspond to settings on the Cloud Model tab of the Options dialog
Colors | BackgroundColor | 8 digit color code (example: 16777215) | String | Corresponds to the background color of the drawing area. Options dialog > Graphics tab > Colors > Background
Colors | CustomColor1 | Hex color code (example: ffffff) | String | Corresponds to one of the 16 custom colors that you can define in the Windows Color dialog.
Colors | CustomColor2 | Hex color code (example: ffffff) | String | Corresponds to one of the 16 custom colors that you can define in the Windows Color dialog.
Colors | CustomColor3 | Hex color code (example: ffffff) | String | Corresponds to one of the 16 custom colors that you can define in the Windows Color dialog.
Colors | CustomColor4 | Hex color code (example: ffffff) | String | Corresponds to one of the 16 custom colors that you can define in the Windows Color dialog.
Colors | CustomColor5 | Hex color code (example: ffffff) | String | Corresponds to one of the 16 custom colors that you can define in the Windows Color dialog.
Colors | CustomColor6 | Hex color code (example: ffffff) | String | Corresponds to one of the 16 custom colors that you can define in the Windows Color dialog.
Colors | CustomColor7 | Hex color code (example: ffffff) | String | Corresponds to one of the 16 custom colors that you can define in the Windows Color dialog.
Colors | CustomColor8 | Hex color code (example: ffffff) | String | Corresponds to one of the 16 custom colors that you can define in the Windows Color dialog.
Colors | CustomColor9 | Hex color code (example: ffffff) | String | Corresponds to one of the 16 custom colors that you can define in the Windows Color dialog.
Colors | CustomColor10 | Hex color code (example: ffffff) | String | Corresponds to one of the 16 custom colors that you can define in the Windows Color dialog.
Colors | CustomColor11 | Hex color code (example: ffffff) | String | Corresponds to one of the 16 custom colors that you can define in the Windows Color dialog.
Colors | CustomColor12 | Hex color code (example: ffffff) | String | Corresponds to one of the 16 custom colors that you can define in the Windows Color dialog.
Colors | CustomColor13 | Hex color code (example: ffffff) | String | Corresponds to one of the 16 custom colors that you can define in the Windows Color dialog.
Colors | CustomColor14 | Hex color code (example: ffffff) | String | Corresponds to one of the 16 custom colors that you can define in the Windows Color dialog.
Colors | CustomColor15 | Hex color code (example: ffffff) | String | Corresponds to one of the 16 custom colors that you can define in the Windows Color dialog.
Colors | CustomColor16 | Hex color code (example: ffffff) | String | Corresponds to one of the 16 custom colors that you can define in the Windows Color dialog.
Colors | ErrorColor | 5 digit color code (example: 33023) | String | Corresponds to the color to highlight elements related to a warning or an error. Options dialog > Graphics tab > Colors > Alert
Colors | HiliteColor | 8 digit color code (example: 12401408) | String | Corresponds to the color of selected elements in the drawing area. Options dialog > Graphics tab > Colors > Selection
Colors | PreHiliteColor | 8 digit color code (example: 12401408) | String | Corresponds to the highlight color when you hover your cursor over the element. Options dialog > Graphics tab > Colors > Pre-selection
Directories | AdditionalRenderAppearancePaths | AdditionalRenderAppearancePaths=..\..\..\..\Users\<username>\Documents\_Revit 2016\RenderFiles\ | String | Options dialog > Rendering tab > Additional Render Appearance Paths
Directories | ExportLayersNameDGN | default = C:\ProgramData\Autodesk\<product and release>\exportlayers-dgn-AIA.txt | String | Defines the name and location of the DGN layer file. This setting works only when UseVersion2012DGN is enabled.
Directories | ExportToClassIFC | default = “ ..\Data\ exportlayers-ifc-IAI.txt” | String | Points to a mapping table of Revit categories and subcategories to IFC entities and types. This information is used to determine how to export certain Revit elements to IFC.
Directories | ExternalParameters | (no value) | String | Specifies the location for a shared parameter file.
Directories | IESFileLocation | default = C:\ProgramData\Autodesk\RVT <release>\IES\ | String | Defines the location of IES files used for lighting fixtures.
Directories | ImportIFCCategoryTable | (not defined) | String | Points to a mapping table of IFC entities to Revit categories and subcategories. This information is used to determine how to import certain IFC entities into Revit.
Directories | ImportIFCTemplate | (not defined) | String | Points to a template file that IFC uses for the Open IFC command. If no value is specified, Revit uses the default template.
Directories | ImportLineweightsNameDWG | default = “..\Data\importlineweights-dwg-default.txt” | String | Defines the name and location of the file that specifies line weights for imported DWG files.
Directories | LookupTableLocation | default = "..\\Data\\LookupTables" | String | Defines the location of Lookup Table files, which are used when working with Revit MEP components to define parameter values in an external CSV file.
Directories | MaterialLibraryFiles | default = "..\Data\Rendering" | String | Defines the location of files related to materials.
Directories | ProjectPath | default = %USERPROFILE%\Documents\ | String | Options dialog > File Locations tab > Default path for user files
Directories | RootPathForPointClouds | RootPathForPointClouds=C:\Users\<username>\Documents\PointClouds | String | Options dialog > File Locations tab > Root path for point clouds
DirectoriesXXX | DataLibraryLocations | DataLibraryLocations=Imperial Library=C:\ProgramData\Autodesk\RVT <release>\Libraries\US Imperial\,Imperial Detail Library=C:\ProgramData\Autodesk\RVT <release>\Libraries\US Imperial\Detail Items | String | Defines the locations of Revit data libraries.
DirectoriesXXX | DefaultTemplate | DefaultTemplate=Construction Template=..\..\..\..\ProgramData\Autodesk\RVT <release>\Templates\US Imperial\Construction-Default.rte, Architectural Template=..\..\..\..\ProgramData\Autodesk\RVT <release>\Templates\US Imperial\default.rte, Structural Template=..\..\..\..\ProgramData\Autodesk\RVT <release>\Templates\US Imperial\Structural Analysis-Default.rte, Mechanical Template=..\..\..\..\ProgramData\Autodesk\RVT <release>\Templates\US Imperial\Mechanical-Default.rte, My Metric Template=..\..\..\..\ProgramData\Autodesk\RVT <release>\Templates\US Metric\DefaultMetric.rte | String | Options dialog > File Locations tab > Project template files. The first 5 templates in this list appear on the Recent Files page under Projects, providing quick access.
DirectoriesXXX | FamilyTemplatePath | FamilyTemplatePath=C:\ProgramData\Autodesk\RVT <release>\Family Templates\English_I\ | String | Options dialog > File Locations tab > Default path for family template files
Documentation | HelpBrowser | 0 = Use your system default browser (default). 1 = Use Microsoft Internet Explorer. | Integer | Specifies the preferred web browser for viewing online help.
Documentation | OnlineHelpLocale | Default = the language code for your installed software, such as enu or fra. | String | Specifies the locale (language) to use for online help. For example, even though you installed the French version of the Revit software, you can specify that you want to access the English version of the online help. This setting applies only to the WikiHelp that is available for online users. It does not affect the language for the locally stored help files accessed when you are working offline.
Export | ExportACAObjects | 0 = disable (default), 1 = enable | Integer | Enables the option to export solids as AutoCAD© Architecture and AutoCAD© MEP objects, and enables structural interoperability with AutoCAD© Architecture and AutoCAD© MEP objects. This setting is available only in Revit Structure and when using structural features of Revit in the Autodesk Building Design Suite.
Export | ExportDwfObjectData | 0 = disable, 1 = enable (default) | Integer | DWF Export Settings dialog > DWF Properties tab > Element properties
Export | ExportDwfRoomData | 0 = disable (default), 1 = enable | Integer | DWF Export Settings dialog > DWF Properties tab > Rooms and Areas in a separate boundary layer. During DWF 2D export, controls whether separate layers are created for room elements, space elements, and area elements in the DWF file.
Export | ExportDWGCreatePCP | 0 = disable (default) PCP files will not be created by default, 1 = enable | Integer | When exporting to DWG or DXF, PCP files will not be created by default
Graphics | AllowNavigationDuringRedraw | 0 = disable, 1 = enable (default) | Integer | Options dialog > Graphics tab > Graphics mode > Allow navigation during redraw option
Graphics | Antialiasing | 0 = disable, 1 = enable (default) | Integer | Options dialog > Graphics tab > Graphics mode > Smooth lines with anti-aliasing
Graphics | AntialiasingOptions | 0 = use for all views, 1 = allow control for each view (default) | Integer | Options dialog > Graphics tab > Graphics mode > Smooth lines with anti-aliasing > Allow control for each view in the Graphic display Options dialog, or Use for all views (control for each view is disabled)
Graphics | HiddenSlabEdge | All = show all hidden lines for slab edges, Itself = show the bearing or hidden edges (default), Other = show the edge intersecting the slab, None = show no hidden lines for slab edges | String | Changes how the hidden lines of a slab edge are viewed in a plan view.
Graphics | SemiTransparent | 0 = disable, 1 = enable (default) | Integer | Options dialog > Graphics tab > Colors > Semi-transparent
Graphics | TempDimFontSizeInPoints | 8 to 20 (default = 8) | Integer | Options dialog > Graphics tab > Temporary Dimension Text Appearance > Background
Graphics | TempDimTextBackground | 0 = transparent (default), 1 = opaque | Integer | Options dialog > Graphics tab > Temporary Dimension Text Appearance >
Graphics | ThinLinesEnabled | 0 = disable, 1= enable (default) | Integer | Stores the Thin Lines setting. View tab > Graphics panel > Thin Lines
Graphics | UseGraphicsHardware | 1= enable hardware acceleration (default), 0 = disable hardware acceleration | Integer | Options dialog > Graphics tab > Graphics mode > Use Hardware Acceleration
ImportIFC | LinkProcessor | Legacy, AnyCAD (default) | String | Defines the processor which imports the geometry used when Linking IFC Files.
Install | InstallGUID | In general, you should not change the value of this setting. See the online help. | String | When you install Revit to multiple computers from a deployment, each computer will have the same InstallGUID value that was created when the deployment was created.
Install | ReinstallGUID | In general, you should not change the value of this setting. See the online help. | String | This setting is added to Revit.ini only after you perform an Add/Remove, Repair, or Reinstall operation for the software.
Install | Update | In the online help, see "Updating User Settings Across an Organization." | String | You can add this value to UserDataCache/Revit.ini to change one or more Revit.ini settings for users across your organization.
Macro | AppSecurity | 0 = enable (default), 1 = disable | Integer | Options dialog > Macros tab > Application Macro Security Settings
Macro | UIDocSecurity | 0 = ask before enabling document macros (default), 1 = disable, 2 = enable | Integer | Options dialog > Macros tab > Document Macro Security Settings
Manage Links | CADFormats | 0 = linked file (default), 1 = status, 3 = positions not saved, 4 = size, 5 = saved path, 6 = path type | Integer | Manage Links dialog > CAD Formats tab: determines which column to use for sorting
Manage Links | CADFormatsSortDirection | 0 = normal sort, 1 = reverse sort | Integer | Determines the sort order for the column specified by the CADFormats setting.
Manage Links | DWFMarkups | 0 = linked file (default), 1 = status, 4 = size, 5 = saved path, 6 = path type | Integer | Manage Links dialog > DWF Markups tab: determines which column to use for sorting
Manage Links | DWFMarkupsSortDirection | 0 = normal sort, 1 = reverse sort | Integer | Determines the sort order for the column specified by the DWFMarkups setting.
Manage Links | RevitLinks | 0 = linked file (default), 1 = status, 3 = positions not saved, 4 = size, 5 = saved path, 6 = path type | Integer | Manage Links dialog > CAD Formats tab: determines which column to use for sorting
Manage Links | RevitLinksSortDirection | 0 = normal sort, 1 = reverse sort | Integer | Determines the sort order for the column specified by the RevitLinks setting.
Messages (DNSM) | TaskDialog_SPECIFIC_DIALOG_NAME | 0 = Task dialog will display, 1 = Task dialog will not display | Interger | Use these entries to update your preferences to see the task dialogs again.
Messages (DNSM) | TaskDialog_SPECIFIC_DIALOG_NAME | 1001 = Task dialog will not display, affirmative response, 1002 Task dialog will not display, negavite response. | Interger | Use these entries to update your preferences to see the task dialogs again.
Messages | SuppressConfirmLevelRename | 0 = Display confirmation dialog (default), 7 = No Response & "Do Not Show Again", 6 = Yes Response & "Do Not Show Again" | Interger | Controls the display of a dialog when you rename a level that has the exact same name as corresponding plan views.
Messages | SuppressConfirmPlanViewRename | 0 = Display confirmation dialog (default), 7 = No Response & "Do Not Show Again", 6 = Yes Response & "Do Not Show Again" | Interger | Controls the display of a dialog when you rename a view that has the exact same name as a level and corresponding plan views.
Messages | SuppressConfirmSwapViewAndReplace | 0 = Display confirmation dialog (default), 7 = No Response & "Do Not Show Again", 6 = Yes Response & "Do Not Show Again" | Interger | Controls the display of a dialog when you swap a view replacing another on a sheet.
Messages | SuppressForceRasterPrintingWarning | 0 = Display confirmation dialog (default), 7 = No Response & "Do Not Show Again", 6 = Yes Response & "Do Not Show Again" | Interger | Controls the display of a dialog when you print views containing elements that will force raster processing when the view prints.
Messages | SuppressOpenMultipleViewsMessage | 0 = Display confirmation dialog (default), 7 = No Response & "Do Not Show Again", 6 = Yes Response & "Do Not Show Again" | Interger
Misc | CEAAlwaysAutoUpdate | 0 = disable, 1 = enable (default) | Integer | Disables the Energy Analysis autoupdate function so it can be done manually (in a more controlled way) at the site
Misc | AreaBoundaries_Apply Rules | 0 = disable (default), 1 = enable | Interger | When the Apply Area Rules setting is enabled the area boundary lines are positioned based on the area type instance parameter value of the area.
Misc | DisableBackgroundProcesses | 0 = disable (default), 1 = enable | Interger | A warning icon displays for the Background Processes icon in the status bar when Background Processes is disabled.
Misc | DisableCaBaGGe_3 | 0 = disable, 1 = enable (default) | Integer | Disables the CaBaGGe framework, which improves the performance of Revit when navigating views.
Misc | DisableMyInsights | 0 = enable (default), 1 = disable | Interger | Provides the option to display My Insights tab on Revit Home. Revit My Insights
Misc | DisableProductFeedback | 0 = disable (default), 1 = enable | Interger | Disables the Product Feedback survey from appearing at the end of Revit sessions.
Misc | DisableRoomAreaSpaceAutomaticLeader | 0 = disable, 1 = enable (default) | Interger | Provides the option to preserve the legacy behavior in which a warning message displays when a room, area, or space tag is moved outside the room, area, or space boundary.
Misc | EnableConceptualMassesAnalysisMode | 0 = disable (default), 1 = enable | Interger | Displays the Use Conceptual Masses analysis mode option in Energy Settings and in Export gbXML
Misc | EnableHeatingAndCoolingLoads | 0 = disable (default), 1 = enable | Interger | Displays the Heating and Cooling Loads command on the Analyze tab.
Misc | EnableParametersService | 0 = disable, 1 = enable (default) | Interger | Displays the display of the parameters service.
Misc | EnableWeatherInLocation | 0 = disable (default), 1 = enable | Interger | Displays the Weather tab in the Location and Site dialog.
Misc | IgnoreDeletionOfRequiredSettings | 0 = disable (default), 1 = enable | Interger | Suppresses all Customer Error Report (CER) dialogs, blocked transactions, and recovery dialogs related to required internal settings that are missing.
Misc | InterprocessFilePath | Default Path = C:\Users\&lt;username&gt;\AppData\Local\Autodesk\Revit\interprocess | String | Reconfigures the path that stores the interprocess cache files between the Revit main and worker processes. If provided path is not able to be created or reached, the default path will be used.
Misc | LinkToposolidMaxPointThreshold | Valid values: 10,000 - 50,000, 20,000(default) | Interger | Valid range is from 10,000 - 50,000. The larger number of points used to create toposolid elements will result in more accurate representation but may impact the performance when editing toposolids and/or when navigating the model.
Misc | LoadAutodeskFamilyHideContentDownloadBanner | 0 = disable (default), 1 = enable | Interger | Suppresses message about slow perfomance when loading more than 50 families using Load Autodesk Family .
Misc | NativeToposolidMaxPointThreshold | Valid values: 10,000 - 50,000, 20,000(default) | Interger | Valid range is from 10,000 - 50,000. The larger number of points used to create toposolid elements will result in more accurate representation but may impact the performance when editing toposolids and/or when navigating the model.
Misc | ShowLoadAutodeskFamily | 0 = disable, 1 = enable (default) | Interger | Controls the display of the Load Autodesk Family button in the ribbon.
Misc | ShowProjectsAllVersions | 0 = disable (default), 1 = enable | Interger | Shows projects from all Revit versions. Projects in other Revit versions than the current running version will be displayed in a disabled state.
Misc | UseUDAHomeAsDefault | 0 = disable, 1 = enable (default) | Interger | Setting for the New Revit Home.
Partitions | Username |  | String | Options dialog > General tab > Username
Partitions | WorksharingDisplayFrequency | default = 5 (seconds) | Integer | Options dialog > General tab > Worksharing Update Frequency setting. Units = seconds.
PerformanceOptimizations | ParallelWallJoins | off, on (default) | String | Controls the use of multi-processing for wall join cleanup to improve software performance.
Project Browser Settings | Show View Placement On Sheet Status Icons | 0 = disable, 1 = enable (default) | Interger | Controls the display of icons to indicate the status of view placement on sheets.
Prompts | TooltipAssistance | 0 = none, 1 = minimal, 50 = normal (default), 99 = high | Integer | Options dialog > User Interface tab > Configure > Tooltip assistance
Recent File List | File 1…File15 | paths and file names of the 15 most recently used files, including projects, families, and other Revit files | String | The most recently used file is specified using File1. The least recently used file is File15. Each time you open a file, it becomes File1, and the other recent files move down in the list.
Recent Workset List | Config1…Config15 | All = all worksets; Editable = editable worksets, Custom=guid1,guid2,guid3[,…] where each GUID value is a unique identifier for a workset in that project when a subset of all editable worksets is open | String | Worksets to open when the workshared file opens.
Selection | AllowFaceSelection | 0 = off, 1 = on | Integer | Corresponds to the setting for Select Elements by Face on the status bar.
Selection | AllowLinkSelection | 0 = off, 1 = on | Integer | Corresponds to the setting for Select Links on the status bar.
Selection | AllowPinnedSelection | 0 = off, 1 = on | Integer | Corresponds to the setting for Select Pinned Elements on the status bar.
Selection | AllowPressAndDrag | 0 = off, 1 = on | Integer | Corresponds to the setting for Drag Elements on Selection on the status bar.
Selection | AllowUnderlaySelection | 0 = off, 1 = on | Integer | Corresponds to the setting for Select Underlay Elements on the status bar.
Snapping | AngularSnapIncrements | 0.0001 to 360 degrees, separate values with semicolons | Integer | Corresponds to the list of angular snap increments on the Snaps dialog. Manage tab > Settings panel > Snaps
Snapping | EnableAngularIncrementSnaps | 0 = off, 1 = on | Integer | Corresponds to the Angular dimension snap increments option on the Snaps dialog. Manage tab > Settings panel > Snaps
Snapping | EnableLinearIncrementSnaps | 0 = off, 1 = on | Integer | Corresponds to the Length dimension snap increments option on the Snaps dialog. Manage tab > Settings panel > Snaps
Snapping | ImperialSnapIncrements | 0 = off, 1 = on | Integer | Corresponds to the list of linear snap increments on the Snaps dialog for models that use imperial units. Manage tab > Settings panel > Snaps
Snapping | MetricSnapIncrements | 0 = off, 1 = on | Integer | Corresponds to the list of linear snap increments on the Snaps dialog for models that use metric units. Manage tab > Settings panel > Snaps
Snapping | SnapsOff | 0 = off, 1 = on | Integer | Corresponds to the Snaps Off option on the Snaps dialog. Manage tab > Settings panel > Snaps
Snapping | SnapToEndPoints | 0 = off, 1 = on | Integer | Corresponds to the Object Snaps: Endpoints setting on the Snaps dialog. Manage tab > Settings panel > Snaps Manage tab > Settings panel > Snaps
Snapping | SnapToMiddle | 0 = off, 1 = on | Integer | Corresponds to the Object Snaps: Midpoints setting on the Snaps dialog. Manage tab > Settings panel > Snaps Manage tab > Settings panel > Snaps
Snapping | SnapToNearest | 0 = off, 1 = on | Integer | Corresponds to the Object Snaps: Nearest setting on the Snaps dialog. Manage tab > Settings panel > Snaps Manage tab > Settings panel > Snaps
Snapping | SnapToWorkPlaneGrid | 0 = off, 1 = on | Integer | Corresponds to the Object Snaps: Work Plane Grid setting on the Snaps dialog. Manage tab > Settings panel > Snaps Manage tab > Settings panel > Snaps
Snapping | SnapToIntersections | 0 = off, 1 = on | Integer | Corresponds to the Object Snaps: Intersections setting on the Snaps dialog. Manage tab > Settings panel > Snaps Manage tab > Settings panel > Snaps
Snapping | SnapToCenters | 0 = off, 1 = on | Integer | Corresponds to the Object Snaps: Centers setting on the Snaps dialog. Manage tab > Settings panel > Snaps Manage tab > Settings panel > Snaps
Snapping | SnapToPerpendicular | 0 = off, 1 = on | Integer | Corresponds to the Object Snaps: Perpendicular setting on the Snaps dialog. Manage tab > Settings panel > Snaps Manage tab > Settings panel > Snaps
Snapping | SnapToTangents | 0 = off, 1 = on | Integer | Corresponds to the Object Snaps: Tangents setting on the Snaps dialog. Manage tab > Settings panel > Snaps Manage tab > Settings panel > Snaps
Snapping | SnapToQuadrants | 0 = off, 1 = on | Integer | Corresponds to the Object Snaps: Quadrants setting on the Snaps dialog. Manage tab > Settings panel > Snaps Manage tab > Settings panel > Snaps
Snapping | SnapToPoints | 0 = off, 1 = on | Integer | Corresponds to the Object Snaps: Points setting on the Snaps dialog. Manage tab > Settings panel > Snaps Manage tab > Settings panel > Snaps
Snapping | SnapToRemoteObjects | 0 = off, 1 = on | Integer | Corresponds to the Object Snaps: Snap to Remote Objects setting on the Snaps dialog. Manage tab > Settings panel > Snaps Manage tab > Settings panel > Snaps
Snapping | SnapToPointClouds | 0 = off, 1 = on | Integer | Corresponds to the Object Snaps: Snap to Point Clouds setting on the Snaps dialog. Manage tab > Settings panel > Snaps Manage tab > Settings panel > Snaps
Spelling | ArchDict | default = C:\ProgramData\Autodesk\RVT <release>\RevitENU.dic | String | Options dialog > Check Spelling tab > Additional dictionaries > Building industry dictionary
Spelling | CustomDict | default = C:\ProgramData\Autodesk\RVT <release>\Custom.dic | String | Options dialog > Check Spelling tab > Additional dictionaries > Personal dictionary
Spelling | InContextSpellCheck | 0 = disable, 1 = enable (default) | Integer | Controls whether in-context spell checking is avaliable when editing text notes.
Spelling | LanguageCode | 0 = American English, 1 = British English, 6 = French (accented capitals), 7 = French (unaccented capitals), 8 = German (pre-reform), 9 = German (post-reform), 10 = Italian, 14 = Spanish | Integer | Options dialog > Check Spelling tab > Main Dictionary > Autodesk Revit pull-down
Spelling | OptionFlagsSSCE | default = 0x0012 (Ignore words with numbers + Find repeated words) | Integer | Options dialog > Check Spelling tab > Settings, for rules to follow when checking spelling in the software. The integer indicates the selected combination of values.
StatusBar | ShowDesignOptionOnStatusBar | 0 = disable, 1 = enable (default) | Integer | Enables or disables View tab > Windows panel > User Interface drop-down > Status Bar - Design Options
StatusBar | ShowWorksetOnStatusBar | 0 = disable, 1 = enable (default) | Integer | Enables or disables View tab > Windows panel > User Interface drop-down > Status Bar - Worksets
TagOnPlacement | Areas | 0 = off, 1 = on (default) | Integer | Controls whether tags are created by default whenever you place areas in the model.
TagOnPlacement | CableTray | 0 = off (default), 1 = on | Integer | Controls whether tags are created by default whenever you place cable tray in the model.
TagOnPlacement | CommunicationDevices | 0 = off (default), 1 = on | Integer | Controls whether tags are created by default whenever you place communication devices in the model.
TagOnPlacement | Conduit | 0 = off (default), 1 = on | Integer | Controls whether tags are created by default whenever you place conduit in the model.
TagOnPlacement | DataDevices | 0 = off (default), 1 = on | Integer | Controls whether tags are created by default whenever you place data devices in the model.
TagOnPlacement | Doors | 0 = off (default), 1 = on | Integer | Controls whether tags are created by default whenever you place doors in the model.
TagOnPlacement | DuctCurves | 0 = off (default), 1 = on | Integer | Controls whether tags are created by default whenever you place duct curves in the model.
TagOnPlacement | DuctTerminal | 0 = off (default), 1 = on | Integer | Controls whether tags are created by default whenever you place duct terminals in the model.
TagOnPlacement | ElectricalEquipment | 0 = off (default), 1 = on | Integer | Controls whether tags are created by default whenever you place electrical equipment in the model.
TagOnPlacement | ElectricalFixtures | 0 = off (default), 1 = on | Integer | Controls whether tags are created by default whenever you place electrical fixtures in the model.
TagOnPlacement | FabricReinforcement | 0 = off (default), 1 = on | Integer | Controls whether tags are created by default whenever you place fabric reinforcement in the model.
TagOnPlacement | FireAlarmDevices | 0 = off (default), 1 = on | Integer | Controls whether tags are created by default whenever you place fire alarm devices in the model.
TagOnPlacement | FlexDuctCurves | 0 = off (default), 1 = on | Integer | Controls whether tags are created by default whenever you place flex duct curves in the model.
TagOnPlacement | FlexPipeCurves | 0 = off (default), 1 = on | Integer | Controls whether tags are created by default whenever you place flex pipe curves in the model.
TagOnPlacement | LightingDevices | 0 = off (default), 1 = on | Integer | Controls whether tags are created by default whenever you place lighting devices in the model.
TagOnPlacement | LightingFixtures | 0 = off (default), 1 = on | Integer | Controls whether tags are created by default whenever you place lighting fixtures in the model.
TagOnPlacement | MechanicalEquipment | 0 = off (default), 1 = on | Integer | Controls whether tags are created by default whenever you place mechanical equipment in the model.
TagOnPlacement | MEPSpaces | 0 = off, 1 = on (default) | Integer | Controls whether tags are created by default whenever you place MEP spaces in the model.
TagOnPlacement | NurseCallDevices | 0 = off (default), 1 = on | Integer | Controls whether tags are created by default whenever you place nurse call devices in the model.
TagOnPlacement | PipeCurves | 0 = off (default), 1 = on | Integer | Controls whether tags are created by default whenever you place pipe curves in the model.
TagOnPlacement | PlaceHolderDucts | 0 = off (default), 1 = on | Integer | Controls whether tags are created by default whenever you place placeholder ducts in the model.
TagOnPlacement | PlaceHolderPipes | 0 = off (default), 1 = on | Integer | Controls whether tags are created by default whenever you place placeholder pipes in the model.
TagOnPlacement | PlumbingFixtures | 0 = off (default), 1 = on | Integer | Controls whether tags are created by default whenever you place plumbing fixtures in the model.
TagOnPlacement | Rooms | 0 = off, 1 = on (default) | Integer | Controls whether tags are created by default whenever you place rooms in the model.
TagOnPlacement | SecurityDevices | 0 = off (default), 1 = on | Integer | Controls whether tags are created by default whenever you place security devices in the model.
TagOnPlacement | Sprinklers | 0 = off (default), 1 = on | Integer | Controls whether tags are created by default whenever you place sprinklers in the model.
TagOnPlacement | StructuralBeam | 0 = off (default), 1 = on | Integer | Controls whether tags are created by default whenever you place structural beams in the model.
TagOnPlacement | StructuralBeamSystem | 0 = off (default), 1 = on | Integer | Controls whether tags are created by default whenever you place structural beam systems in the model.
TagOnPlacement | StructuralBrace | 0 = off (default), 1 = on | Integer | Controls whether tags are created by default whenever you place braces in the model.
TagOnPlacement | StructuralColumn | 0 = off (default), 1 = on | Integer | Controls whether tags are created by default whenever you place structural columns in the model.
TagOnPlacement | StructuralTruss | 0 = off (default), 1 = on | Integer | Controls whether tags are created by default whenever you place trusses in the model.
TagOnPlacement | TelephoneDevices | 0 = off (default), 1 = on | Integer | Controls whether tags are created by default whenever you place telephone devices in the model.
TagOnPlacement | Windows | 0 = off (default), 1 = on | Integer | Controls whether tags are created by default whenever you place windows in the model.
TagOnPlacement | Wire | 0 = off (default), 1 = on | Integer | Controls whether tags are created by default whenever you place wires in the model.
UserInterface | ActivateContextualTabOnSelection | 0 = no, 1 = yes | Integer | Options dialog > User Interface tab > Tab Switching Behavior > Display the contextual tab on selection
UserInterface | CategoryDisciplineFilter | 1 = architecture, 2 = structure, 4 = mechanical, 8 = electrical 16 = piping, 28 = mechanical + electrical + piping, 31 = show all | Integer | Controls the filter list in dialogs that display lists of categories, such as the Visibility/Graphics dialog.
UserInterface | DisableMppAutoApply | 0 = no (default), 1 = yes | Integer | Enables or disables the ability to save changes to the Properties palette by moving the cursor out of the palette without clicking Apply
UserInterface | DisciplineOption | varies | Integer | Options dialog > User interface tab > Configure > Tools and Analyses settings (one integer defines all). This setting applies only to Revit in the Autodesk Building Design Suite. It does not apply to Revit Architecture, Revit MEP, or Revit Structure.
UserInterface | DisplayRecentFilesPage | 0 = disable, 1 = enable (default) | Integer | Options dialog > User interface tab > Configure > Enable Recent Files page at startup
UserInterface | DoubleClickAssembly | NoAction, EditType, EnterEditMode | String | Options dialog > User interface tab > Configure > Double-click Options
UserInterface | DoubleClickComponentStairs | NoAction, EnterEditMode | String | Options dialog > User interface tab > Configure > Double-click Options
UserInterface | DoubleClickFamily | NoAction, EditType, EnterEditMode | String | Options dialog > User interface tab > Configure > Double-click Options
UserInterface | DoubleClickGroup | NoAction, EditType, EnterEditMode | String | Options dialog > User interface tab > Configure > Double-click Options
UserInterface | DoubleClickSketchedElement | NoAction, EditType, EnterEditMode | String | Options dialog > User interface tab > Configure > Double-click Options
UserInterface | DoubleClickViewOnSheet | NoAction, ActivateView | String | Options dialog > User interface tab > Configure > Double-click Options
UserInterface | LockDisciplineOption | 0 = no, do not lock (default); 1 = yes, prevent users from changing user interface configuration options | Integer | Indicates whether users can change the Options dialog > User interface tab > Configure > Tools and Analyses settings. This setting applies only to Revit in the Autodesk Building Design Suite. It does not apply to Revit Architecture, Revit MEP, or Revit Structure.
UserInterface | PropertiesPaletteParameterSorting | 0 = Default sorting; 1 = Sort parameters in asscending order; 2 = Sort parameters in descending order | Integer | Sets the sorting method for parameters within each group of the properties palette.
UserInterface | SlowDoubleClickInProjectBrowser | 0 = disable, 1 = enable (default) | Integer | Allows you to rename a view, schedule, sheet, or group with a slow double-click in the Project Browser. (A fast double-click opens it; a slow double-click renames it.)
UserInterface | StayOnTheModifyTabInFamilyEditor | 0 = no (return to the previous tab), 1 = yes (stay on the Modify tab) (default) | Integer | Options dialog > User Interface tab > Tab Switching Behavior > After clearing a selection or after exiting…Family Editor
UserInterface | StayOnTheModifyTabInProjectEnvironment | 0 = no (return to the previous tab) (default), 1 = yes (stay on the Modify tab) | Integer | Options dialog > User Interface tab > Tab Switching Behavior > After clearing a selection or after exiting…Project Environment
ViewOptions | DefaultViewDiscipline | Coordination, Architectural, Structural, Mechanical, Electrical, Plumbing | String | Options dialog > General tab > View Options > Default view discipline
Windows | Maximized | 0 = Launch Revit with the same window size used during the last session (default), 1 = Launch Revit with a maximized window | Integer | Launches Revit in a maximized window.
AnnotationLeaderOptions | HideInCanvasLeaderClipIcons | 0 = disable (default), 1 = enable | integer | Disables in-canvas leader clip icons.
AnnotationLeaderOptions | DisableInCanvasTagDragIconOffset | 0 = disable (default), 1 = enable | integer | Disables the offset applied to the drag arrow control.
AnnotationLeaderOptions | InCanvasTagDragIconOffset | 0 and up; If no value is applied the default factor is 0.025; Does not apply if DisableInCanvasTagDragIconOffset=1 | integer | Customizes the offset distance factor (in inches) for the drag arrow control for tags. Revit uses the specified value to calculate the offset in view coordinates, then applies the view scale to generate a model coordinate where the icon will be displayed.
AnnotationLeaderOptions | InCanvasLeaderClipIconOffset | 0 and up; If no value is applied the default factor is 0.050; Does not apply if HideInCanvasLeaderClipIcons=1 | integer | Customizes the offset distance factor (in inches) for the in-canvas leader clip icons. Revit uses the specified value to calculate the offset in view coordinates, then applies the view scale to generate a model coordinate where the icons will be displayed.
AnnotationLeaderOptions | DisableLeaderStartElbowEndControlColors | 0 = disable (default), 1 = enable | integer | Restores the pre-2027 behavior for leader appearance by disabling the color applied to leader points. The default in Revit 2027 is green for the leader start, yellow for the leader elbow and red for the leader end.
AnnotationLeaderOptions | DisableLeaderEnhancedSnapping | 0 = disable (default), 1 = enable | integer | Disables enhanced leader snapping.
AnnotationLeaderOptions | DisableLeaderEndPointSnappingToHostReferences | 0 = disable (default), 1 = enable | integer | Disables the ability for tag leader ends to snap to compatible host geometry.
Misc | UpsertRevitRepresentations | 0 = disable (default), 1 = enable | integer | Allows you to control whether we enable the local representation generation and sending mechanism.